## Foglio1
Custom machined parts | dwg/step name | quantity | material
| TRAYLOADER.31.3 | 6 | aluminum alloy
| TRAYLOADER.32.v1c | 6 | POM acetal
| TRAYLOADER.37 | 1 | aluminum alloy
| TRAYLOADER.39.1 | 1 | steel or stainless steel
| TRAYLOADER.40.3 | 1 | steel or stainless steel
| TRAYLOADER.42.1 | 1 | aluminum alloy
| TRAYLOADER.49 | 8 | aluminum alloy
| TRAYLOADER.57 | 1 | aluminum alloy
| TRAYLOADER.68.v2 | 4 | aluminum alloy
| TRAYLOADER.74 | 4 | steel threaded bar
| TRAYLOADER.82 | 1 | PTFE teflon
| TRAYLOADER.83 | 1 | aluminum alloy
| TRAYLOADER.85 | 1 | aluminum or steel
| TRAYLOADER.86 | 2 | aluminum alloy
| TRAYLOADER.88 | 2 | aluminum alloy
| TRAYLOADER.89 | 6 | aluminum alloy
| TRAYLOADER.90 | 1 | aluminum alloy
| TRAYLOADER.91 | 1 | aluminum alloy
| TRAYLOADER.93 | 2 | aluminum alloy
| TRAYLOADER.101 | 2 | steel weights according availability
| TRAYLOADER.103 | 6 | plastic printed
| TRAYLOADER.104 | 6 | plastic printed
| TRAYLOADER.105 | 6 | aluminum alloy
| TRAYLOADER.107 | 1 | aluminum alloy
| TRAYLOADER.108 | 1 | aluminum alloy
| TRAYLOADER.109 | 2 | brass
| TRAYLOADER.110 | 6 | aluminum alloy
| TRAYLOADER.111 | 4 | steel threaded bar
| CMS_BTL.00000111 | 6? | glass fiber rails
| CRADLE.06 | 12 | 3d printed, PSU
Commercial items | item code | quantity | length
Bosch rexroth profile 45x90L | 3 842992 432 | 4 | 700
|  | 1 | 782
|  | 8 | 610
|  | 2 | 1000
|  | 2 | 890
|  | 4 | 1200
|  | 2 | 850
|  | 1 | 2600 | to be finalized wrt fixing to BTST
Bosch rexroth profile 45x45L | 3 842 992 425 | 2 | 1300 | further cuts
|  | 4 | 230
|  | 2 | 1835
|  | 1 | 1405
|  | 2 | 420
Bosch rexroth profile 100x100 | 3 842 993 171 | 1 | 3000
Bosch r. angular bracket 100 | 3 842 530 361 | 10
Bosch r. angular bracket 90 | 3 842 523 578 | 8
Bosch rexroth wheel | 3 472 541 236 | 4
Bosch rexroth groove nuts | 3 842 530 287 | 200
Bosch rexroth angular bracket | 3 842 523 56? | 56
Bosch Rexroth brackets | 3842146815 | 8
Misumi threaded rod L+R | LBRFNF10-110-48-PMC | 6
Misumi Sph. hinge | RBLD10A | 6
Misumi Sph. hinge, L thread | RBLDL10A | 6
RS flat brackets | RS 767-5761 | 40
adjustable feet | ELESA_304441-ESD | 8
command wheel | ELESA 78412-R-K | 8
hook for rope | DIN 580 M8 male | 4 |  | CERN store …
wire rope e.g. 4 mm dia. |  | 5m |  | CERN store …